## Sample List
Experimenter | Phone number | Email | Experiment date (yyyy/mm/dd)
Jesse Hopkins | 630-252-3062 | jhopkins1@iit.edu | 2021/07/30
Sample Tube Label | 1 | 2 | 3 | 4 | 5 | 6
Exp. Type | SEC-SAXS | SEC-SAXS | SEC-MALS-SAXS | Batch | Batch | Batch
Total sample vol. (uL) | 1000 | 500 | 200 | 100 | 100 | 100
Sample conc. (mg/ml) | 16.2 | 2 | 2 | 8 | 8 | 8
Column (SEC/IEC Exp.) | Superdex 75 Increase 10/300 | Superdex 200 Increase 10/300 | Superdex 200 Increase 10/300
Loading vol. (uL) | 300 | 300 | 200 | 100 | 100 | 100
Loading conc. (mg/ml) | 16.2 | 2 | 2 | 4 | 2 | 1
Needs processing before experiment? | N | N | N | Y | Y | Y
Exp. Temp. (4-50 C) | 20 | 20 | 20 | 20 | 20 | 20
Running buffer | 50 mM sodium citrate, 150 mM NaCl, pH 4.5 | 50 mM Tris, 150 mM NaCl, 1 mM MgCl2, pH 7.5 | 100 mM Tris, 150 mM NaCl, pH 8.0 | 50 mM Tris, 200 mM NaCl, 1mM DTT pH 7.5 | 50 mM Tris, 200 mM NaCl, 1mM DTT pH 7.5 | 50 mM Tris, 200 mM NaCl, 1mM DTT pH 7.5
Storage Temp. | -80 C | 4 C | -20 C | -20 C | -20 C | -20 C
Sample description | Lysozyme | Glucose isomerase | Urate Oxidase | Urate Oxidase | Urate Oxidase | Urate Oxidase
Sample MW (kDa, monomer) | 14.3 | 43 | 34.15 | 34.15 | 34.15 | 34.15
Expected oligomer | monomer | tetramer | tetramer | tetramer | tetramer | tetramer
Sample MW (kDa, oligomer) | 14.3 | 172 | 136.6 | 136.6 | 136.6 | 136.6
E280 (M-1 cm-1, monomer) | 38940 | 45660 | 53581 | 53581 | 53581 | 53581
Notes | Should be single peak with possibly a small leading edge shoulder | Should be single peak |  | Serial dilutions to 4, 2, 1 mg/ml before loading | Serial dilutions to 4, 2, 1 mg/ml before loading | Serial dilutions to 4, 2, 1 mg/ml before loading

## Buffer List
Experimenter | Phone number | Email | Experiment date (yyyy/mm/dd)
Jesse Hopkins | 630-252-3062 | jhopkins1@iit.edu | 2021/07/30
Buffer Contents | 50 mM sodium citrate, 150 mM NaCl, pH 4.5 | 50 mM Tris, 150 mM NaCl, 1 mM MgCl2, pH 7.5 | 100 mM Tris, 150 mM NaCl, pH 8.0
Shipped buffer volume (mL) | 150 | 150 | 200
Needs dilution? | Y | Y | Y
Dilution factor | 10x | 10x | 10x
Final buffer volume (mL) | 1500 | 1500 | 2000
Samples using this buffer | 1 | 2 | 3, 4, 5, 6
Notes | Shipped in 3 50 mL conical tubes | Shipped in 3 50 mL conical tubes. | Shipped in 4 50 mL conical tubes. Used for both SEC-MALS-SAXS and batch mode experiments.